## WCC calculator
Recyclate Calculator for Cosmetic Products and Packaging | [6 empty] | Cospatox Consortium
Acknowledgement to Fraunhofer IVV, Frank Welle
Version 1, April 2024
Packaging |  | Concentration from | Concentrations |  | Migration |  |  | to evironment
Geometry |  | material screening | Concentration in Product |  | Part of total mass transfer |  |  | 0,5 = half of substances migrate
Volum [ml] | weight [g] | in recyclate [mg/kg] | Known substances |  | 1= 100% |  |  | to the environment
250 | 11.31 | 1000 | 45.24 | mg/kg | 1 |  |  | 1
|  | Concentration of unknowns |  |  | set 1 for polyolefins
Recyclate content [%] |  | or detection limit [mg/kg] | Unknown substances or detection limit |  | for PET calculate with |  |  | remark: worst-case = 1
1 |  | 1000 | 45.24 | mg/kg | migration software
1 = 100% |  |  |  |  | at the end of shelf life
Concentration on consumer
Application |  |  | Known substances
Portion [g] | x-times per day |  | 473.2104 | µg per day
10.46 | 1 |  | Unknown substances or detection limit
|  |  | 473.2104 | µg per day |  | Input from material screening
Input from packaging and application
|  |  | Concentration in consumer |  |  | Output
Remaining on skin |  | Resorption (skin penetration) | Known substances |  |  | Threshold
1 = 100% |  | 1 = 100% | 4.7321 | µg per day
0.01 |  | 1 | Unknown substances or detection limit
|  |  | 4.7321 | µg per day
|  |  | Exposure |  | Thresholds from TTC concept |  |  |  | Maximum concentration
Exposition consumer |  |  | Known substances |  | Cramer Class III substances |  |  |  | of Cramer III substance
body weight[kg] |  |  | 0.078868 | µg/kg b.w. per day | 1.5 | µg/kg b.w. pro Tag |  |  | 19019.0241 | mg/kg
60 |  |  | Unknown substances or detection limit |  | unknown, potentiential CRM substances |  |  |  | Minimum detection limit
|  |  | 0.078868 | µg/kg b.w. per day | 0.0025 | µg/kg b.w. pro Tag |  |  | 31.6984 | mg/kg
Margin of Safety
0.031698
Skin sensitizing substances |  |  | Exposure to skin considering SAF |  | Dermal sensitizing threshold
skin surface [cm2] |  | Safety assessment factor SAF | Unknown substances or detection limit |  | from Saffolt et al 2015 |  |  |  | Margin of Safety
1440 |  | 300 | 0.98586 | µg/cm2 | 64 | µg/cm2 |  |  | 64.9183